## Processes_Biogas
Processes | REGION1
| ProcName | ProcDesc | ProcUnits | Set Memberships | Comment
* Conversion technologies
| ERBIG | New Biogas+Engine | PJ,GW | PRC,ELE,DAYNITE
| UBSCBIG | New BioMethane Plant | PJ,PJa | PRC,PRE,SEASON

## ProcData_Biogas
ProcData | REGION1
[7 empty] | Main activity efficiency | Fixed Cost | Investment Cost | Capacity to Activity | Seasonal Availability | Life | First Year | Relationship between main activity flow and other flows |  |  |  | Main activity flow
[7 empty] | ACT_EFF | NCAP_FOM | NCAP_COST | PRC_CAPACT | NCAP_AFS-UP | NCAP_TLIFE | NCAP_START | ACT_EFF | ACT_EFF | ACT_EFF | ACT_EFF | ACT_EFF | PRC_ACTUNT | PRC_ACTUNT
[7 empty] | ACTGRP |  |  |  | ANNUAL |  |  | BCS | ISIBML | BCL | ISIBIB | ISIBFC | ISIELC | ISIBIG
[7 empty] | ANNUAL | [6 empty] | ANNUAL | ANNUAL | ANNUAL | ANNUAL | ANNUAL
| ProcName | ProcDesc | ProcUnits | CommIN | CommOUT | Activity I/O |  |  |  | TID |  |  | TID | [5 empty] | TID | TID
* Conversion technologies
| ERBIG | New Biogas+Engine | PJ,GW |  | ISIELC |  |  | 1785 | 22149.472 | 31.536 | 0.8 | 20 | 2025 | [5 empty] | 1
|  |  |  | BCS | [9 empty] | 34%
|  |  |  | ISIBML | [10 empty] | 34%
|  |  |  | BCL | [11 empty] | 20%
|  |  |  | ISIBIB | [12 empty] | 20%
|  |  |  | ISIBFC | [13 empty] | 18%
| UBSCBIG | New BioMethane Plant | PJ,PJa |  | ISIBIG |  |  | 58.5072 | 585.0723 | 1 | 80% | 20 | 2025 | [6 empty] | 1
|  |  |  | BCS | [9 empty] | 68%
|  |  |  | ISIBML | [10 empty] | 68%
|  |  |  | BCL | [11 empty] | 40%
|  |  |  | ISIBIB | [12 empty] | 40%
|  |  |  | ISIBFC | [13 empty] | 36%
Note on G7: If Process Activity is: Output-based, leave blank. Input-based, insert I.

## Biogas
Biogas
Biogas CV
Biogas CV | GJ/kg |  |  |  | mm3 | 25 |  |  | $/mbtu | 12
Biogas Density | kg/m3 |  |  |  | PJ | 0.8975 |  |  | $/GJ | 12.6316
Biogas CV | GJ/m3 | 0.0359 | Nagel 2019 | [5 empty] | R/GJ
| J/ml | 35.9
Gas Price | $/GJ | 12
| R/GJ | 158.88
|  | 317.76 | [5 empty] | Biogas Plant
[8 empty] | Investment cost incl. Gas Engine (1 MW) | Digester+Engine
[8 empty] | Scale factor | MWe | 1 | 2 | 5 | 6 | 10 | Reference: Nagel 2019
Biogas+Engine Plant | ERBIG | [6 empty] | 0.685 | Low (mR) | 16 | 25.7232 | 48.1853 | 54.5951 | 77.4676
Suggested biogas + gas engine plant capacity | GW | 0.01 | [6 empty] | mid | 40.5 | 67.5199 | 132.7629 | 151.8915 | 221.4947
Project Cost | 2018mR | 221.4947 | Nagel 2019 adjusted up based on RCL biogas project |  |  |  |  | 0.75 | High (mR) | 65 | 109.3165 | 217.3406 | 249.1878 | 365.5219
Total Investment Cost | R/kW | 22149.472 | [10 empty] | 300 | Datapoint for existing project built in sugar industry in SA
Total Fixed Costs | R/kW | 1785 | Greencape 2017 | [5 empty] | mR/MW | 65 | 54.6583 | 43.4681 | 41.5313 | 36.5522
Operating Hours | hrs/yr | 7008
Biogas Digester Plant
Expected Output (biogas) | PJ | 0.7884 | [17 empty] | Biogas is often reported in milli-litres of methane (or raw gas, and the difference matters!) per gram of volatile solids (VS). To convert this into energy yield per mass of feedstock, one needs to do a number of things:
Life |  | 20
Availability |  | 80% | [17 empty] | Multiply the volume of methane with its energetic content per unit volume (and if the yield is given as raw biogas, multiply by the methane fraction, default is 65%).
Convert from volatile solids to total (dry) solids (the VS percentage is typically 80-90%, so divide by 0,8 or 0,9) and then from dry to total wet solids (knowing the moisture content, which can be as high as 80%, in which case one would divide by (1-0,8).
Efficiency of Engine |  | 40% | [13 empty] | 6 |  |  |  | Alternatively, if you want energy output over energy input, you’d have to multiply the dry total solids mass by its CV (or LHV).
Conversion Efficiencies | digester | Combined with engine
Sugar Juice | 85% | 34%
Molasses | 85% | 34% | [13 empty] | 65
Cane Leaves | 50% | 20% | [13 empty] | 209 |  |  |  | J/ml | 35.9 |  | 35.9 |  | Available Mass
Bagasse | 50% | 20% |  |  | Conversion efficiency | [11 empty] | CV |  |  | Malunga, 2018 |  | Leite, 2017 | 65%
Filter Cake | 45% | 18% | [14 empty] | MJ/kg | J/g |  | ml/gVS | J/J |  | J/J
[17 empty] | 7.1939 | 7193.898 | Bagasse | 28.75 | 14.35% | 275 | 89.2%
[17 empty] | 7.1939 | 7193.898 | Leaves | 87.18 | 43.51% | 215 | 69.74%
Gas Engine Cost | 2016R/kW | 11657 | EPRI 2016 | [13 empty] | 15.09 | 15090 | Molasses | 85.32 | 20.3% |  | 0%
| 2018R/kW | 12822.7 | [14 empty] | 13 | 13000 | filter cake |  |  | 250 | 44.88% | mton | 0.887 | PJ | 5.1745
[17 empty] | 13 | 13000 | vinasse |  |  | 260 | 46.67% | mton | 0.0032 | PJ | 0.019415
Lifetime | years | 30
O&M Cost | 2016R/kW | 386
| 2018R/kW | 424.6
BioMethane Plant
Suggested biomethane plant capacity | GW | 0.01 | [7 empty] | 30 | 50 | 90
Capacity Factor |  | 80% |  |  |  |  | 0.68 |  |  |  | 48.0642 | 89.6233 | 101.4528 | 143.589
Output | PJ | 0.25229 | [5 empty] | Investment
Project Cost | 2018mR | 184.5084 | Nagel 2019 | [5 empty] | Biomethane Plant
Life |  | 20 | [5 empty] | Scale Factor | MWth | 1 | 2 | 5 | 6 | 10
Investment Cost | R/Gja | 585.0723 | [5 empty] | 0.56 | Low (mR) | 24 | 35.3825 | 59.1064 | 65.46 | 87.1387
Fixed Cost | R/Gja | 58.5072 | [5 empty] | 0.575 | High (mR) | 75 | 111.7258 | 189.2209 | 210.1349 | 281.8781
Efficiency of upgrade to Methane |  | 80% | [11 empty] | 184.5084
Conversion Efficiencies | digester | Combined with post-processing
Sugar Juice | 85% | 68%
Molasses | 85% | 68%
Cane Leaves | 50% | 40%
Bagasse | 50% | 40%
Filter Cake | 45% | 36%
Waste | PJ | 6.3444
Biogas | PJ | 5.3927
Electricity | PJ | 2.1571
| GWh | 599.1932
Capacity Factor |  | 10%
Capacity | MW | 684.0105
Rustenburg high level breakdown of R267m cost, which excludes R37m for escallation&forward cover, professional fees, contingencies
Molasses | % | 4% | [13 empty] | Energy generation including Gas engines, Gas piping, Waste heat boilers and Heat recovery, biogas desulphurisation: R64.4m
| mtons | 0.76127 | [13 empty] | Bio digester including material handling equipment, ammonia stripping, digestate dewatering: R97.6m
| CV | 15.09 | [13 empty] | Civils and builders work: R87.3
| PJ | 11.4875 | [13 empty] | Logistics: R5.7m
Water recovery plant (reverse osmosis and related water treatment): R12m
Filter cake | mtons | 0.88777
| CV | 13 | [13 empty] | Cost
| PJ | 11.5411
https://www.grainsa.co.za/biogas-production-potential-for-south-african-sugar-cane-industry
Waste
Biogas Potential |  |  | GWh | PJ
Solid filter cake | GWh | 133.16 | 39.95 | 0.14382 | 0.30002
Liquid waster water | GWh | 15.34
| PJ | 0.47938
| PJ | 0.055224
0.5346
Results Biogas | BL | PK
Cost digester | 144 | 144
Cost Engine | 96 | 766
Revenue BY | 125 | 375
Revenue Elc | 514 | 1543
Additional Revenue | 389 | 1168