## Processes_ETHANOL1GEN
Processes | REGION1
| ProcName | ProcDesc | ProcUnits | Set Memberships | Comment
* Conversion technologies
| UBSCBIE1 | New Ethanol 1st Gen | PJ,PJa | PRC,PRE,SEASON

## ProcData_ETHANOL1GEN
ProcData | REGION1
[7 empty] | Main activity efficiency | Fixed Cost | Investment Cost | Capacity to Activity | Seasonal Availability | Life | First Year | Relationship between main activity flow and other flows |  |  |  |  | Main activity flow | Variable Cost
[7 empty] | ACT_EFF | NCAP_FOM | NCAP_COST | PRC_CAPACT | NCAP_AFS-UP | NCAP_TLIFE | NCAP_START | ACT_EFF | ACT_EFF | PRC_ACTFLO | PRC_ACTFLO | PRC_ACTFLO | PRC_ACTUNT | ACT_COST
[7 empty] | ACTGRP |  |  |  | ANNUAL |  |  | ISIBML | BCS | ISIHET | ISIELC | ISIBFC | BIE
[7 empty] | ANNUAL | [6 empty] | ANNUAL | ANNUAL
| ProcName | ProcDesc | ProcUnits | CommIN | CommOUT | Activity I/O |  |  |  | TID |  |  | TID | [5 empty] | TID
* Conversion technologies
| UBSCBIE1 | New Ethanol 1st Gen | PJ,PJa |  | BIE |  |  | 50.5982 | 973.0872 | 1 | 0.8 | 30 | 2025 | [5 empty] | 1
|  |  |  | ISIBML | [9 empty] | 0.61609
|  |  |  | BCS | [10 empty] | 0.61609
|  |  |  | ISIHET | [11 empty] | 0.15615
|  |  |  | ISIELC | [12 empty] | 0.0036047
[5 empty] | ISIBFC | [12 empty] | 0.2407
Note on G7: If Process Activity is: Output-based, leave blank. Input-based, insert I.

## Ethanol 1stGen
Ethanol 1st Gen Characterization
Ethanol CV | [12 empty] | from Tait 2014
Ethanol CV | MJ/kg | 29.3
Ethanol Density | kg/m3 | 789 |  | R/GJ | 365 | 465 |  |  | 1b_Letsema SASA ED Presentation 15112013.pdf
Ethanol CV | GJ/m3 | 23.1177 |  | R/l(eth) | 8.438 | 10.7497
| MJ/l | 23.1177 |  | R/l(pet) | 12.483 | 15.903 | 34.2
Sugar to Ethanol equivalence |  |  | Source
Sugar to ethanol equivalence ratio | mm3/mton | 0.57609 | Tait 2014
Export Sugar 2018 | mtons | 1.0428
Ethanol Equivalent | mm3 | 0.60076
| PJ | 0.025987
Ethanol Plant |  | Letsema 2015 | Tait 2014
Suggested Ethanol plant capacity | mm3/a | 0.493 | 0.065
Project Cost | 2013mR | 8531 | 743
| 2018mR | 11090.3 | 1078.836
Investment Cost | R/m3/a | 22495.5375 | 16597.4769
| R/GJ/a | 973.0872 | 778.4697
Expected Labour Costs | 2011mR | 7.62 | Tait 2014
| 2018mR | 11.0642 | 576.6695
| R/m3/a | 22.4427
Other Fixed Costs | % of capex | 5.1 | Tait 2014
| R/m3/a | 1147.2724
| R/GJ/a | 49.6274
Total Fixed Costs | 2018mR | 576.6695
| R/m3/a | 1169.7151
| R/GJ/a | 50.5982
Availability |  | 80% | Tait 2014
Expected Output (Ethanol) | mm3/a | 0.3944
| PJ | 9.1176 |  | 0.757
Expected Equivalent Sugar | mtons | 0.68462
Expected Input (Sugar Juice) | PJ | 14.7992 | Estimate based on 2018 Energy balance
Expected Input (Electricity) | MWh/m3 | 0.3 | Tait 2014
| PJ | 0.032867
Expected Input (Steam) | tons/m3 | 5.5
| PJ/mm3 | 14.85
| PJ | 5.8568
Waste Output | PJ | 5.6815
Ethanol steam and electricity requirements
Steam | PJ/mton sugar | 8.5549
Electricity | MWh/ton sugar | 0.17283
| PJ/mton sugar | 0.62217
| PJ | 1.3587
A-molasses to ethanol ratio |  | 1.6231 |  | syrup | 1.3094 | sugar | 1
Steam approach 2 |  | 0.15615 |  | heat | 0.12597 | c-molasses | 0.17598 | 7.4407
|  |  |  | syrup:heat | 10.3944 | filter cake | 0.018198 | 71.9551
|  |  |  | syrup | 1.6231 | ethanol | 1
|  |  |  | heat | 0.15615 | c-molasses | 0.21814
|  |  |  | syrup:heat | 10.3944 | filter cake | 0.022558
Source: Tait 2014
[9 empty] | Check | BCS | 3.1 | 24
[11 empty] | 1.94 | 38.3505
0.62581
Note on D17: [Threaded comment] Your version of Excel allows you to read this threaded comment; however, any edits to it will get removed if the file is opened in a newer version of Excel. Learn more: https://go.microsoft.com/fwlink/?linkid=870924 Comment: 2011 Rands
Note on C35: [Threaded comment] Your version of Excel allows you to read this threaded comment; however, any edits to it will get removed if the file is opened in a newer version of Excel. Learn more: https://go.microsoft.com/fwlink/?linkid=870924 Comment: Includes treatment of CMS
Note on C46: [Threaded comment] Your version of Excel allows you to read this threaded comment; however, any edits to it will get removed if the file is opened in a newer version of Excel. Learn more: https://go.microsoft.com/fwlink/?linkid=870924 Comment: Assuming final stage Sugar Refining and ethanol production require same amount of steam (as per Tait 2014).